## Sheet1
Reference | Qty | Value | MANUFACTURER # | Link | Footprint
C1,C7,C9,C10,C11,C12,C18,C19,C20 | 9 | 100nF | KAF21BR71H104JM | https://www.mouser.ca/ProductDetail/KYOCERA-AVX/KAF21BR71H104JM?qs=Jm2GQyTW%2FbjLJnSOuM%2FLDw%3D%3D | Capacitor_SMD:C_0805_2012Metric_Pad1.18x1.45mm_HandSolder
C2,C3,C13,C14 | 4 | 22pF | C0805C220M5HACTU | https://www.mouser.ca/ProductDetail/KEMET/C0805C220M5HACTU?qs=W0yvOO0ixfFRsdd8NMWzNA%3D%3D | Capacitor_SMD:C_0805_2012Metric_Pad1.18x1.45mm_HandSolder
C4,C5 | 2 | 1uF | CL21B105KBFNNNE | https://www.mouser.ca/ProductDetail/Samsung-Electro-Mechanics/CL21B105KBFNNNE?qs=yOVawPpwOwmddQEBPU6Y9A%3D%3D | Capacitor_SMD:C_0805_2012Metric_Pad1.18x1.45mm_HandSolder
C6,C8 | 2 | 47uF | 860020472006 | https://www.mouser.ca/ProductDetail/Wurth-Elektronik/860020472006?qs=sGAEpiMZZMsh%252B1woXyUXj4jKQI6sNRw6bZyjzIGjRd4%3D | Capacitor_THT:C_Radial_D5.0mm_H11.0mm_P2.00mm
C15,C16 | 2 | 0.1uF | KAF21BR71H104JM | https://www.mouser.ca/ProductDetail/KYOCERA-AVX/KAF21BR71H104JM?qs=Jm2GQyTW%2FbjLJnSOuM%2FLDw%3D%3D | Capacitor_SMD:C_0805_2012Metric_Pad1.18x1.45mm_HandSolder
C17 | 1 | 10uF | CL21A106KAYNNNE | https://www.mouser.ca/ProductDetail/Samsung-Electro-Mechanics/CL21A106KAYNNNE?qs=yOVawPpwOwmTXAd4dJtNjA%3D%3D | Capacitor_SMD:C_0805_2012Metric_Pad1.18x1.45mm_HandSolder
C21 | 1 | 10nF | KAF21BR71H103KT | https://www.mouser.ca/ProductDetail/KYOCERA-AVX/KAF21BR71H103KT?qs=OcgtsXO%252B3gvXyW8UIvHhiw%3D%3D | Capacitor_SMD:C_0805_2012Metric_Pad1.18x1.45mm_HandSolder
D1,D4,D5,D9,D15,D16,D17 | 7 | LED | LTST-C170GKT | https://www.mouser.ca/ProductDetail/LITEON/LTST-C170GKT?qs=sGAEpiMZZMvVL5Kk7ZYykXl4sxS5z%252BdYQGZ2KopV3Ko%3D | Diode_SMD:D_0805_2012Metric_Pad1.15x1.40mm_HandSolder
D2,D6 | 2 | MMSD4148T1G | MMSD4148T1G | https://www.digikey.ca/en/products/detail/onsemi/MMSD4148T1G/919705 | Diode_SMD:D_SOD-123
D3 | 1 | B5819W | B5819W | https://www.digikey.ca/en/products/detail/good-ark-semiconductor/B5819W/18648698 | Diode_SMD:D_SOD-123
D7 | 1 | SMAJ6.0A | SMAJ6.0A | https://www.digikey.ca/en/products/detail/littelfuse-inc/SMAJ6-0A/762252?gclsrc=aw.ds&gad_source=1&gad_campaignid=23205465753&gbraid=0AAAAADrbLlj8glZtXedwIenLQpoV7xTWp&gclid=CjwKCAiAzrbIBhA3EiwAUBaUdbjPr993Gqb-kntEtziMXmQkwPpNneSUrQJy-BCJ4GukIe2Xyh2LTxoCjSAQAvD_BwE | Diode_SMD:D_SMA
D8 | 1 | CDSOT23-SM712 | CDSOT23-SM712 | https://www.digikey.ca/en/products/detail/bourns-inc/cdsot23-sm712/1630592 | Package_TO_SOT_SMD:SOT-23
D11,D12,D13,D14 | 4 | SS14 | SS14 | https://www.mouser.ca/ProductDetail/onsemi-Fairchild/SS14?qs=mVVXn4M53U%252BvrBaFv5vr4w%3D%3D | Diode_SMD:D_SMA
F1,F6 | 2 | MF-MSMF050-2 | MF-MSMF050-2 | https://www.digikey.ca/en/products/detail/bourns-inc/MF-MSMF050-2/662816?s=N4IgTCBcDaILIDEC0cDKiAMBWDSIF0BfIA | Fuse:Fuse_1812_4532Metric_Pad1.30x3.40mm_HandSolder
F2,F3 | 2 | TBU-CA-065-200-WH | TBU-CA-065-200-WH | https://www.mouser.ca/ProductDetail/Bourns/TBU-CA065-200-WH?qs=kLtMOTa49OkdVs42fYbv8A%3D%3D | Fuse:Fuse_Bourns_TBU-CA
F4 | 1 | 0805L200SLTHYR | 0805L200SLTHYR | https://www.digikey.ca/en/products/detail/littelfuse-inc/0805L200SLTHYR/3661958?s=N4IgTCBcDaIAwA44FYAyY5wMqoCoAkBNAJRAF0BfIA | Fuse:Fuse_0805_2012Metric_Pad1.15x1.40mm_HandSolder
F5 | 1 | PTSAHT120624V050 | PTSAHT120624V050 | https://www.digikey.ca/en/products/detail/eaton-electronics-division/PTSAHT120624V050/15193498?s=N4IgTCBcDaIAoBUDKBBAEggjGADANjABYA1HAVhxAF0BfIA | Fuse:Fuse_1206_3216Metric_Pad1.42x1.75mm_HandSolder
FB1,FB2 | 2 | BLM21AG121BH1D | BLM21AG121BH1D | https://www.mouser.ca/ProductDetail/Murata-Electronics/BLM21AG121BH1D?qs=7EBvPakHacVXbDc%252BY3H0nQ%3D%3D | Inductor_SMD:L_0805_2012Metric_Pad1.05x1.20mm_HandSolder
H1,H2,H3,H4 | 4 | MountingHole |  |  | MountingHole:MountingHole_3.2mm_M3
J1 | 1 | USB_B_Micro | 1050170001 | https://www.digikey.ca/en/products/detail/molex/1050170001/2350832?s=N4IgTCBcDaIIwAYCsC4HYGbiAugXyA | Connector_USB:USB_Micro-B_Molex-105017-0001
J2,J4 | 2 | AVR-ISP-6 | M20-9980346 | https://www.digikey.ca/en/products/detail/harwin-inc/M20-9980346/3728085 | Connector_PinHeader_2.54mm:PinHeader_2x03_P2.54mm_Vertical
J3,J8 | 2 | Jack-DC | PJ-102AH | https://www.digikey.ca/en/products/detail/same-sky-formerly-cui-devices/PJ-102AH/408448?s=N4IgTCBcDaIAoCkC0BGADGAggCRAXQF8g | Connector_BarrelJack:BarrelJack_CUI_PJ-102AH_Horizontal
J5 | 1 | Conn_01x04_Socket | B4B-PH-K | https://www.digikey.ca/en/products/detail/jst-sales-america-inc/B4B-PH-K/768444?gclsrc=aw.ds&gad_source=1&gad_campaignid=21020830943&gbraid=0AAAAADrbLlhC13ZdBKVqtUjyaUlNXiVAq&gclid=CjwKCAjw3tzHBhBREiwAlMJoUhTNnNDUNoU0onoAuyizpa51Stk2qi3GZdJIi_qM2_kgovXzyNVigBoCZuMQAvD_BwE | Connector_JST:JST_PH_B4B-PH-K_1x04_P2.00mm_Vertical
J6 | 1 | Conn_02x08_Odd_Even | 10129381-916001BLF | https://www.mouser.ca/ProductDetail/Amphenol-FCI/10129381-916001BLF?qs=0lQeLiL1qyZ57Beoov%2FsZQ%3D%3D | Connector_PinHeader_2.54mm:PinHeader_2x08_P2.54mm_Vertical
J7 | 1 | Screw_Terminal_01x03 | TB006-508-03BE | https://www.digikey.ca/en/products/detail/same-sky-formerly-cui-devices/TB006-508-03BE/10064116 | TerminalBlock_Phoenix:TerminalBlock_Phoenix_MKDS-1,5-3-5.08_1x03_P5.08mm_Horizontal
J9 | 1 | Conn_02x05_Odd_Even | 61301021121 | https://www.digikey.ca/en/products/detail/w%C3%BCrth-elektronik/61301021121/2508441 | Connector_PinHeader_2.54mm:PinHeader_2x05_P2.54mm_Vertical
J10,J11,J12,J13 | 4 | Screw_Terminal_01x02 | TB006-508-02BE | https://www.digikey.ca/en/products/detail/same-sky-formerly-cui-devices/TB006-508-02BE/10064115 | TerminalBlock_Phoenix:TerminalBlock_Phoenix_MKDS-1,5-2-5.08_1x02_P5.08mm_Horizontal
Q1 | 1 | DMG2305UX | DMG2305UX-7 | https://www.digikey.ca/en/products/detail/diodes-incorporated/DMG2305UX-7/4340667 | Package_TO_SOT_SMD:SOT-23
Q2 | 1 | FDN340P | FDN340P | https://www.digikey.ca/en/products/detail/umw/FDN340P/16705911 | Package_TO_SOT_SMD:SOT-23
Q4,Q5,Q6,Q7 | 4 | AO3400A | AO3400A | https://www.digikey.ca/en/products/detail/alpha-omega-semiconductor-inc/AO3400A/1855772 | Package_TO_SOT_SMD:SOT-23
R1,R2,R12 | 3 | 10k | CR0805-JW-103ELF | https://www.mouser.ca/ProductDetail/Bourns/CR0805-JW-103ELF?qs=sGAEpiMZZMtlubZbdhIBIBdtMJZUNN5bjlV5FNdlAQE%3D | Resistor_SMD:R_0805_2012Metric_Pad1.20x1.40mm_HandSolder
R3,R13 | 2 | 1M | CRGCQ0805F1M0 | https://www.mouser.ca/ProductDetail/TE-Connectivity-Holsworthy/CRGCQ0805F1M0?qs=sGAEpiMZZMtlubZbdhIBIOInyB5Ysv8sJRhYIjiArvE%3D | Resistor_SMD:R_0805_2012Metric_Pad1.20x1.40mm_HandSolder
R4,R5 | 2 | 22 | RK73H2ATTDD22R0F | https://www.mouser.ca/ProductDetail/KOA-Speer/RK73H2ATTDD22R0F?qs=sGAEpiMZZMtlubZbdhIBIJapLxQyL8r%252BEs9UBj0OIFI%3D | Resistor_SMD:R_0805_2012Metric_Pad1.20x1.40mm_HandSolder
R6,R8,R9,R10,R11,R14 | 6 | 1k | CRCW08051K00FKTAHP | https://www.mouser.ca/ProductDetail/Vishay/CRCW08051K00FKTAHP?qs=sGAEpiMZZMtlubZbdhIBIClVFK%252BqTFBgSYSTDydBkYU%3D | Resistor_SMD:R_0805_2012Metric_Pad1.20x1.40mm_HandSolder
R7,R20,R21,R22 | 4 | 10K | CR0805-JW-103ELF | https://www.mouser.ca/ProductDetail/Bourns/CR0805-JW-103ELF?qs=sGAEpiMZZMtlubZbdhIBIBdtMJZUNN5bjlV5FNdlAQE%3D | Resistor_SMD:R_0805_2012Metric_Pad1.20x1.40mm_HandSolder
R15,R23,R25,R34,R35,R52 | 6 | 100K | RK73H2ATTE1003F | https://www.mouser.ca/ProductDetail/KOA-Speer/RK73H2ATTE1003F?qs=sGAEpiMZZMvdGkrng054t7Q%252BCWu7iuwHKFoo2RFvQIE%3D | Resistor_SMD:R_0805_2012Metric_Pad1.20x1.40mm_HandSolder
R16,R17,R18,R19,R50,R51 | 6 | 4K7 | CRCW08054K70FKEAC | https://www.digikey.ca/en/products/detail/vishay-dale/CRCW08054K70FKEAC/7928553 | Resistor_SMD:R_0805_2012Metric_Pad1.20x1.40mm_HandSolder
R24 | 1 | 120 | RMCF0805FT120R | https://www.digikey.ca/en/products/detail/stackpole-electronics-inc/RMCF0805FT120R/1712658 | Resistor_SMD:R_0805_2012Metric_Pad1.20x1.40mm_HandSolder
R26,R27,R29,R30,R38,R41,R42,R43,R44,R45,R46,R47,R48,R49,R53 | 15 | 100 | ERA-6AEB101V | https://www.digikey.ca/en/products/detail/panasonic-electronic-components/ERA-6AEB101V/1465724 | Resistor_SMD:R_0805_2012Metric_Pad1.20x1.40mm_HandSolder
R28,R31,R32,R33 | 4 | 1K | CRCW08051K00FKEA | https://www.digikey.ca/en/products/detail/vishay-dale/CRCW08051K00FKEA/1175637 | Resistor_SMD:R_0805_2012Metric_Pad1.20x1.40mm_HandSolder
R36,R37 | 2 | 680 | ERJ-6GEYJ681V | https://www.digikey.ca/en/products/detail/panasonic-electronic-components/ERJ-6GEYJ681V/89778 | Resistor_SMD:R_0805_2012Metric_Pad1.20x1.40mm_HandSolder
R39,R40 | 2 | 47 | RMCF0805JT47R0 | https://www.digikey.ca/en/products/detail/stackpole-electronics-inc/RMCF0805JT47R0/1757848 | Resistor_SMD:R_0805_2012Metric_Pad1.20x1.40mm_HandSolder
RV1,RV2 | 2 | CG0603MLC-05E | CG0603MLC-05E | https://www.digikey.ca/en/products/detail/bourns-inc/CG0603MLC-05E/2538084?s=N4IgTCBcDaIMIHEAMA2JBmAsgGTgWiQFYBREAXQF8g | Capacitor_SMD:C_0603_1608Metric_Pad1.08x0.95mm_HandSolder
SW1 | 1 | SW_Push | PTS636 SP50 SMTR LFS | https://www.mouser.ca/ProductDetail/CK/PTS636SP50SMTR-LFS?qs=jcD%2FCkGBYePnW2Z6HXXTjA%3D%3D | Button_Switch_SMD:SW_Tactile_SPST_NO_Straight_CK_PTS636Sx25SMTRLFS
TP1,TP2 | 2 | TP_5V |  |  | TestPoint:TestPoint_Pad_1.5x1.5mm
TP5 | 1 | TP5_5V |  |  | TestPoint:TestPoint_Pad_1.5x1.5mm
TP6 | 1 | TP_3.3V |  |  | TestPoint:TestPoint_Pad_1.5x1.5mm
TP8 | 1 | TP8_5V |  |  | TestPoint:TestPoint_Pad_1.5x1.5mm
TP9 | 1 | TP9_GND |  |  | TestPoint:TestPoint_Pad_1.5x1.5mm
TP10 | 1 | TP10_5V |  |  | TestPoint:TestPoint_Pad_1.5x1.5mm
U1 | 1 | LMV358 | LMV358IDR | https://www.digikey.ca/en/products/detail/texas-instruments/LMV358IDR/381251 | Package_SO:SOIC-8_3.9x4.9mm_P1.27mm
U2 | 1 | MCP23017_ML | MCP23017-E/ML | https://www.digikey.ca/en/products/detail/microchip-technology/mcp23017-e-ml/894270 | Package_DFN_QFN:QFN-28-1EP_6x6mm_P0.65mm_EP4.25x4.25mm
U3 | 1 | LP2985-3.3 | LP2985-33DBVR | https://www.digikey.ca/en/products/detail/texas-instruments/LP2985-33DBVR/809759 | Package_TO_SOT_SMD:SOT-23-5
U4 | 1 | ATmega16U2-A | ATMEGA16U2-AU | https://www.digikey.ca/en/products/detail/microchip-technology/ATMEGA16U2-AU/2050947 | Package_QFP:TQFP-32_7x7mm_P0.8mm
U5 | 1 | NCP1117 | AMS1117-5.0 SOT-223 | https://www.digikey.ca/en/products/detail/shenzhen-slkormicro-semicon-co-ltd/ams1117-5-0-sot-223/22204997 | Package_TO_SOT_SMD:SOT-223-3_TabPin2
U6 | 1 | ATmega328PB-A | ATMEGA328PB-AU | https://www.digikey.ca/en/products/detail/microchip-technology/ATMEGA328PB-AU/5638812 | Package_QFP:TQFP-32_7x7mm_P0.8mm
U7 | 1 | MAX485E | MAX485ECSA+T | https://www.digikey.ca/en/products/detail/analog-devices-inc-maxim-integrated/MAX485ECSA-T/1499504 | Package_SO:SOIC-8_3.9x4.9mm_P1.27mm
Y1,Y2 | 2 | ABLS-16.000MHZ-D-4-T | ABLS-16.000MHZ-D-4-T | https://www.digikey.ca/en/products/detail/abracon-llc/ABLS-16-000MHZ-D-4-T/5980032 | Crystal:Crystal_SMD_HC49-SD_HandSoldering